## UZ_WQ
Sample Nr | Date sampled | Time | Month | Location | Sample description | Sample type | Coordinate 1 | Coordinate 2 | T [C] | pH | EC [microS/cm] | TDS [mg/L] | NO+3-N [mg/L] | PO3-4-P [mg/L] | Fe [mg/L]
1 | 2019-06-03 | 13:14 | 6 | Pskem river, Mulala gaging station | muddy water | streamwater | 41.7719 | 70.1908 | 11 | 8.2 | 160 | 80 | 0.57 |  | 0
2 | 2019-06-03 | 14:35 | 6 | Chircik river, downstream Charvak reserv. Dam | clear water | streamwater | 41.6303 | 69.9532 | 14 | 8.3 | 190 | 90 | 0.7
3 | 2019-06-03 | 14:57 | 6 | Spring on left bank of Chirhik, Hodjakent vil. | clear water | groundwater | 41.6229 | 69.9405 | 15 | 8 | 260 | 130 | 1.24 |  | 0
4 | 2019-06-03 | 15:30 | 6 | Chircik river, downstream Gazalkent town | clear water | streamwater | 41.5299 | 69.6885 | 19 | 7.6 | 580 | 290 | 2.01 |  | 0.01
5 | 2019-06-03 | 15:55 | 6 | Chirhik river, near Chirchik town | clear water | streamwater | 41.4305 | 69.5828 | 15 | 8.4 | 210 | 100 | 0.64 |  | 0
6 | 2019-06-03 | 16:58 | 6 | Chirchik river near Tashkent | clear water | streamwater | 41.2623 | 69.3753 | 19 | 8.2 | 240 | 120 | 1.48 |  | 0.02
7 | 2019-06-03 | 18:10 | 6 | Chirhik river, downstream Tashkent town | clear water | streamwater | 41.1681 | 69.2317 | 20 | 8 | 280 | 140 | 1.75 |  | 0.01
8 | 2019-06-03 | 19:10 | 6 | Chirchik river near inflow to Syrdarya river | muddy water | streamwater | 40.9004 | 68.7092 | 23 | 8 | 500 | 250 | 2.03 | 0.06
9 | 2019-06-16 | 13:14 | 6 | Pskem river, Mulala gaging station | clear water | streamwater | 41.7719 | 70.1908 | 12 | 8.2 | 150 | 70 | 0.55 |  | 0
10 | 2019-06-16 | 14:35 | 6 | Chircik river, downstream Charvak reserv. Dam | clear water | streamwater | 41.6303 | 69.9532 | 14 | 8.3 | 180 | 90 | 0.58
11 | 2019-06-16 | 14:57 | 6 | Spring on left bank of Chirhik, Hodjakent vil. | clear water | groundwater | 41.6229 | 69.9405 | 16 | 8.1 | 260 | 120 | 1.07
12 | 2019-06-16 | 15:30 | 6 | Chircik river, downstream Gazalkent town | clear water | streamwater | 41.5299 | 69.6885 | 18 | 8.2 | 150 | 70 | 1.13 | 0.12
13 | 2019-06-16 | 15:55 | 6 | Chirhik river, near Chirchik town | clear water | streamwater | 41.4305 | 69.5828 | 18 | 8.4 | 210 | 140 | 0.79
14 | 2019-06-16 | 16:58 | 6 | Chirchik river near Tashkent | muddy water | streamwater | 41.2623 | 69.3753 | 21 | 7.9 | 460 | 230 | 5.16
15 | 2019-06-16 | 18:10 | 6 | Chirhik river, downstream Tashkent town | clear water | streamwater | 41.1681 | 69.2317 | 28 | 7.8 | 510 | 250 | 4.71 |  | 0
16 | 2019-06-16 | 19:10 | 6 | Chirchik river near inflow to Syrdarya river | muddy water | streamwater | 40.9004 | 68.7092 | 25 | 8.1 | 810 | 400 | 2.57 | 2.67 | 0
17 | 2019-07-02 | 12:45 | 7 | Pskem river, Mulala gaging station | muddy water | streamwater | 41.7719 | 70.1908 | 12 | 8.2 | 140 | 70 | 0.64 |  | 0.05
18 | 2019-07-02 | 13:45 | 7 | Chircik river, downstream Charvak reserv. Dam | clear water | streamwater | 41.6303 | 69.9532 | 13 | 8.3 | 170 | 80 | 0.63 |  | 0.05
19 | 2019-07-02 | 15:15 | 7 | Spring on left bank of Chirhik, Hodjakent vil. | clear water | groundwater | 41.6229 | 69.9405 | 16 | 8.2 | 250 | 120 | 6.73 |  | 0.05
20 | 2019-07-02 | 16:30 | 7 | Chircik river, downstream Gazalkent town | clear water | streamwater | 41.5299 | 69.6885 | 18 | 8.2 | 240 | 120 | 3.58 |  | 0.04
21 | 2019-07-02 | 15:10 | 7 | Chirhik river, near Chirchik town | clear water | streamwater | 41.4305 | 69.5828 | 18 | 8.3 | 200 | 100 | 0.74 |  | 0.05
22 | 2019-07-02 | 17:10 | 7 | Chirchik river near Tashkent | clear water | streamwater | 41.2623 | 69.3753 | 27 | 8.5 | 390 | 190 | 4.44 | 0.06 | 0.06
23 | 2019-07-02 | 18:20 | 7 | Chirhik river, downstream Tashkent town | clear water | streamwater | 41.1681 | 69.2317 | 26 | 8.1 | 490 | 240 | 4.17 |  | 0.06
24 | 2019-07-02 | 19:10 | 7 | Chirchik river near inflow to Syrdarya river | clear water | streamwater | 40.9004 | 68.7092 | 27 | 8 | 800 | 390 | 1.92 | 0.02 | 0.06
25 | 2019-07-31 | 12:30 | 7 | Pskem river, Mulala gaging station | streamwater | streamwater | 41.7719 | 70.1908 | 13 | 8.1 | 160 | 70 | 0.57 | 0.01 | 0
26 | 2019-07-31 | 13:50 | 7 | Chircik river, downstream Charvak reserv. Dam | streamwater | streamwater | 41.6303 | 69.9532 | 15 | 8.4 | 170 | 80 | 0.39 | 0.01 | 0
27 | 2019-07-31 | 14:10 | 7 | Spring on left bank of Chirhik, Hodjakent vil. | springwater, GW | groundwater | 41.6229 | 69.9405 | 16 | 8.2 | 270 | 130 | 1.77 | 0.02
28 | 2019-07-31 | 15:55 | 7 | Chircik river, downstream Gazalkent town | streamwater | streamwater | 41.5299 | 69.6885 | 17 | 8 | 260 | 130 | 0.81 | 0.01
29 | 2019-07-31 | 16:20 | 7 | Chirhik river, near Chirchik town | streamwater | streamwater | 41.4305 | 69.5828 | 20 | 8.4 | 190 | 90 | 0.56 | 0 | 0
30 | 2019-07-31 | 10:30 | 7 | Chirchik river near Tashkent | streamwater | streamwater | 41.2623 | 69.3753 | 24 | 7.9 | 510 | 250 | 4.47 | 0.08 | 0.01
31 | 2019-07-31 | 9:10 | 7 | Chirhik river, downstream Tashkent town | streamwater | streamwater | 41.1681 | 69.2317 | 23 | 7.7 | 610 | 300 | 4.76 | 0.01 | 0
32 | 2019-07-31 | 8:10 | 7 | Chirchik river near inflow to Syrdarya river | streamwater | streamwater | 40.9004 | 68.7092 | 27 | 8 | 880 | 430 | 0.84 | 0.07 | 0.02
35 | 2019-08-15 |  | 8 | Pskem river, Mulala gaging station | streamwater | streamwater | 41.7719 | 70.1908 | 11 | 8.3 | 150 | 70 | 0.45 |  | 0
36 | 2019-08-15 |  | 8 | Chircik river, downstream Charvak reserv. Dam | streamwater | streamwater | 41.6303 | 69.9532 | 17 | 8.8 | 170 | 80 | 0.41 |  | 0
37 | 2019-08-15 |  | 8 | Spring on left bank of Chirhik, Hodjakent vil. | springwater, GW | groundwater | 41.6229 | 69.9405 | 16 | 8.3 | 200 | 130 | 1.07 |  | 0
38 | 2019-08-15 |  | 8 | Chircik river, downstream Gazalkent town | streamwater | streamwater | 41.5299 | 69.6885 | 19 | 7.9 | 640 | 320 | 2.37 | 0.29 | 0
39 | 2019-08-15 |  | 8 | Chirhik river, near Chirchik town | streamwater | streamwater | 41.4305 | 69.5828 | 17 | 8.4 | 200 | 100 | 0.64 | 0.06 | 0
40 | 2019-08-15 |  | 8 | Chirchik river near Tashkent | streamwater | streamwater | 41.2623 | 69.3753 | 23 | 8.5 | 420 | 210 | 5.31 |  | 0
41 | 2019-08-15 |  | 8 | Chirhik river, downstream Tashkent town | streamwater | streamwater | 41.1681 | 69.2317 | 25 | 8.1 | 560 | 270 | 4.98 |  | 0.03
42 | 2019-08-15 |  | 8 | Chirchik river near inflow to Syrdarya river | streamwater | streamwater | 40.9004 | 68.7092 | 28 | 7.8 |  | 500 | 0.96 | 0.01 | 0
45 | 2019-08-15 |  | 8 | Bore hole near Yangiyul | groundwater | groundwater | 41.0944 | 69.0531 | 23 | 7.4 | 810 | 420 | 5.64 | 0.78 | 0
45 | 2019-09-05 | 14:30 | 9 | Pskem river, Mulala gaging station | streamwater | streamwater | 41.7719 | 70.1908 | 14 | 8.3 | 160 | 80 | 0.5 | 4.41 | 0.01
47 | 2019-09-05 | 15:50 | 9 | Chircik river, downstream Charvak reserv. Dam | streamwater | streamwater | 41.6303 | 69.9532 | 17 | 8.5 | 160 | 80 | 0.41 | 2.37 | 0
48 | 2019-09-05 | 13:00 | 9 | Spring on left bank of Chirhik, Hodjakent vil. | springwater, GW | groundwater | 41.6229 | 69.9405 | 16 | 8.2 | 260 | 120 | 1.06 | 2 | 0
49 | 2019-09-05 | 16:23 | 9 | Chircik river, downstream Gazalkent town | streamwater | streamwater | 41.5299 | 69.6885 | 21 | 8.1 | 520 | 250 | 2.74 | 2.92 | 0.02
50 | 2019-09-05 | 12:35 | 9 | Chirhik river, near Chirchik town | streamwater | streamwater | 41.4305 | 69.5828 | 20 | 8.3 | 230 | 110 | 0.88 | 2.92 | 0
51 | 2019-09-05 | 18:25 | 9 | Chirchik river near Tashkent | streamwater | streamwater | 41.2623 | 69.3753 | 24 | 8.7 | 450 | 220 | 5.39 | 2.86 | 0.03
52 | 2019-09-05 | 11:00 | 9 | Chirhik river, downstream Tashkent town | streamwater | streamwater | 41.1681 | 69.2317 | 21 | 8 | 560 | 280 | 4.17 | 2.16 | 0.02
53 | 2019-09-05 | 9:40 | 9 | Chirchik river near inflow to Syrdarya river | streamwater | streamwater | 40.9004 | 68.7092 | 23 | 8 | 990 | 480 | 2.26 | 3.27 | 0.05
54 | 2019-09-05 | 10:30 | 9 | Bore hole near Yangiyul | groundwater | groundwater | 41.0944 | 69.0531 | 22 | 7.4 | 870 | 430 | 5.5 | 1.32 | 0.01
55 | 2019-09-24 | 12:40 | 9 | Pskem river, Mulala gaging station | streamwater | streamwater | 41.7719 | 70.1908 | 13 | 8.2 | 180 | 90 | 0.52 | 0.01 | 0
56 | 2019-09-24 | 13:25 | 9 | Chircik river, downstream Charvak reserv. Dam | streamwater | streamwater | 41.6303 | 69.9532 | 18 | 8.5 | 180 | 90 | 0.364 | 0.01 | 0.01
57 | 2019-09-24 | 13:40 | 9 | Spring on left bank of Chirhik, Hodjakent vil. | springwater, GW | groundwater | 41.6229 | 69.9405 | 16 | 8.2 | 270 | 140 | 1.07 | 0.03 | 0.01
58 | 2019-09-24 | 14:45 | 9 | Chircik river, downstream Gazalkent town | streamwater | streamwater | 41.5299 | 69.6885 | 19 | 7.9 | 490 | 240 | 2.53 | 0.01 | 0
59 | 2019-09-24 | 15:00 | 9 | Chirhik river, near Chirchik town | streamwater | streamwater | 41.4305 | 69.5828 | 20 | 8.4 | 280 | 140 | 1.09 | 0.01 | 0.01
60 | 2019-09-24 | 15:40 | 9 | Chirchik river near Tashkent | streamwater | streamwater | 41.2623 | 69.3753 | 23 | 8.3 | 460 | 230 | 6.19 | 0.1 | 0.01
61 | 2019-09-24 | 16:10 | 9 | Chirhik river, downstream Tashkent town | streamwater | streamwater | 41.1681 | 69.2317 | 24 | 7.9 | 530 | 260 | 3.84 | 0.16 | 0.01
62 | 2019-09-24 | 18:10 | 9 | Chirchik river near inflow to Syrdarya river | streamwater | streamwater | 40.9004 | 68.7092 | 23 | 7.9 | 870 | 440 | 3.06 | 0.13 | 0.01